## PSV data sheet
Pressure relief valve data sheet
Project |  |  | Document number
Revision |  |  | Date
Prepared by |  |  | Checked by
Tag number
One sheet per tag number. Luofu Valve Group fills in the shaded lines. Write the unit if it differs from the one shown.
Line | Field | Unit | Value |  | Filled in by
General
1 | Tag number |  |  |  | Purchaser
2 | Service |  |  |  | Purchaser
3 | P&ID number |  |  |  | Purchaser
4 | Design (safety, relief, or safety relief) |  |  |  | Purchaser
5 | Type (conventional, bellows, or pilot-operated) |  |  |  | Purchaser or manufacturer
6 | Bonnet type |  |  |  | Purchaser or manufacturer
7 | Ambient temperature | °C |  |  | Purchaser
8 | Allowable sound pressure level | dBA |  |  | Purchaser
9 | Balanced valve (yes or no) |  |  |  | Purchaser or manufacturer
10 | Spare valve (yes or no) |  |  |  | Purchaser
11 | Upstream rupture disc required (yes or no) |  |  |  | Purchaser
12 | Rupture disc tag number |  |  |  | Purchaser
13 | Relief contingency |  |  |  | Purchaser
Line and equipment
14 | Line number |  |  |  | Purchaser
15 | Pipe class |  |  |  | Purchaser
16 | Equipment number |  |  |  | Purchaser
17 | Line size | NPS or DN |  |  | Purchaser
17 | Line schedule |  |  |  | Purchaser
18 | Line material |  |  |  | Purchaser
19 | Pipe insulation thickness |  |  |  | Purchaser
Process conditions
20 | Fluid |  |  |  | Purchaser
20 | Phase |  |  |  | Purchaser
21 | Required capacity | kg/h |  |  | Purchaser
22 | Operating specific gravity |  |  |  | Purchaser
22 | Corrosive, erosive, or toxic components |  |  |  | Purchaser
23 | Operating pressure, normal | bar(g) |  |  | Purchaser
24 | Operating temperature | °C |  |  | Purchaser
25 | Set pressure | bar(g) |  |  | Purchaser
26 | Relieving temperature | °C |  |  | Purchaser
27 | Back pressure, constant | bar(g) |  |  | Purchaser
28 | Back pressure, built-up | bar(g) |  |  | Purchaser
29 | Back pressure, total | bar(g) |  |  | Purchaser
30 | Allowable overpressure | % |  |  | Purchaser
30 | Latent heat of vaporization | kJ/kg |  |  | Purchaser
31 | Compressibility factor |  |  |  | Purchaser
31 | Overpressure factor |  |  |  | Purchaser or manufacturer
32 | Design pressure, maximum and minimum | bar(g) |  |  | Purchaser
33 | Relief viscosity | cP |  |  | Purchaser
33 | Relief density | kg/m³ |  |  | Purchaser
34 | Barometric pressure | bar(a) |  |  | Purchaser
34 | Ratio of specific heats (Cp/Cv) |  |  |  | Purchaser
35 | Design temperature, maximum and minimum | °C |  |  | Purchaser
36 | Molecular weight | kg/kmol |  |  | Purchaser
Basis and selection
38 | Design code |  |  |  | Purchaser
39 | Sizing basis |  |  |  | Purchaser or manufacturer
39 | Case |  |  |  | Purchaser
40 | Calculated area | cm² |  |  | Manufacturer
41 | Selected area | cm² |  |  | Manufacturer
42 | Orifice designation |  |  |  | Manufacturer
42 | Calculated sound pressure level | dBA |  |  | Manufacturer
43 | Overpressure cause |  |  |  | Purchaser
43 | Coefficient of discharge |  |  |  | Manufacturer
Connections
45 | Inlet and outlet |  | Inlet | Outlet
46 | Size | NPS or DN |  |  | Purchaser or manufacturer
47 | Rating |  |  |  | Purchaser
48 | Facing |  |  |  | Purchaser
49 | Inlet and outlet connection type |  |  |  | Purchaser
Materials
51 | Body and bonnet |  |  |  | Purchaser or manufacturer
51 | Seat and rings |  |  |  | Purchaser or manufacturer
52 | Resilient seat seal |  |  |  | Purchaser or manufacturer
52 | Guide and rings |  |  |  | Purchaser or manufacturer
53 | Spring |  |  |  | Manufacturer
54 | Pilot material |  |  |  | Purchaser or manufacturer
Options
56 | Cap, screwed or bolted |  |  |  | Purchaser or manufacturer
56 | Test gag |  |  |  | Purchaser
57 | Lever, plain or packed |  |  |  | Purchaser
57 | Valve serial number |  |  |  | Manufacturer
58 | Spring range | bar(g) |  |  | Manufacturer
58 | Spring serial number |  |  |  | Manufacturer
59 | Back pressure capacity correction factor, vapor or liquid |  |  |  | Manufacturer
Purchase
61 | Supplier |  |  |  | Purchaser
62 | Manufacturer |  |  |  | Manufacturer
63 | Model |  |  |  | Manufacturer
64 | Purchase order number |  |  |  | Purchaser
65 | Serial number |  |  |  | Manufacturer
Notes
1
2
3
4
5
6
Blank form from pressurereliefdevice.com, Luofu Valve Group. The page pressurereliefdevice.com/engineering/psv-datasheet/ explains each line.